## z=1 and v
Best Hydraulic Trapezoidal Sections for Open Channels
z = 1
Manning Equation
Given | Section 4 |  | Section Number
| 20 |  | Water Surface Slope "i" (cm/km)
| 0.0002 |  | Bed Slope "S = i" (m/m)
| 29.91 |  | Discharge "Q" (m3/sec)
| 40 |  | 1 / Manning Coefficient "1 / n"
| For Best Hydraulic Section |  | x' = T / 2 & z = 1 & b = 0.82 y
Basic Solution
Basic Solution | 4.2102 |  | Water Depth "y" (m)
| 3.4524 |  | Bed Width "b" (m)
| 32.2614 |  | Cross Sectional Area "A " (m2)
| 15.3673 |  | Wetted Perimeter "P" (m)
| 2.0993 |  | Hydraulic Radius "R = A / P" (m)
| 11.8728 |  | Top Width "T" (m)
Additional Solution for Modified Bed Width (to nearest 0.05 m)
Solution accounting for Modified b | 32.2614 |  | Cross Sectional Area "A " (m2)
| 3.5 |  | Modified Bed Width "bm" (m)
| 4.1934 |  | Modified Water Depth "ym" (m)
| 15.3673 |  | Modified Wetted Perimeter "P" (m)
| 2.0994 |  | Modified Hydraulic Radius "R = A / P" (m)
| 11.8868 |  | Top Width "T" (m)
OPTION | Additional Solution for Modified Water Velocity (0.3 < v < 0.9 m/sec)
Solution accounting for the velocity | 0.92711 |  | Velocity "v = Q / A" (m/sec)
| 33.2333 |  | Modified Cross Sectional Area "A = Q / 0.9" (m2)
| 4.2732 |  | Modified Water Depth "ym" (m)
| 3.504 |  | Modified Bed Width "bm" (m)
| 0.9 |  | Modified Velocity "v" (m/sec)
4.2 m
3.5 m

## z=1
Best Hydraulic Trapezoidal Sections for Open Channels
z = 1
Manning Equation
Given | Section 4 |  | Section Number
| 20 |  | Water Surface Slope "i" (cm/km)
| 0.0002 |  | Bed Slope "S = i" (m/m)
| 29.91 |  | Discharge "Q" (m3/sec)
| 40 |  | 1 / Manning Coefficient "1 / n"
| For Best Hydraulic Section |  | x' = T / 2 & z = 1 & b = 0.82 y
Basic Solution
Basic Solution | 4.2102 |  | Water Depth "y" (m)
| 3.4524 |  | Bed Width "b" (m)
| 32.2614 |  | Cross Sectional Area "A " (m2)
| 15.3673 |  | Wetted Perimeter "P" (m)
| 2.0993 |  | Hydraulic Radius "R = A / P" (m)
| 11.8728 |  | Top Width "T" (m)
Additional Solution for Modified Bed Width (to nearest 0.05 m)
Solution accounting for Modified b | 32.2614 |  | Cross Sectional Area "A " (m2)
| 3.5 |  | Modified Bed Width "bm" (m)
| 4.1934 |  | Modified Water Depth "ym" (m)
| 15.3673 |  | Modified Wetted Perimeter "P" (m)
| 2.0994 |  | Modified Hydraulic Radius "R = A / P" (m)
| 11.8868 |  | Top Width "T" (m)
4.2 m
3.5 m

## z=1.5 and v
Best Hydraulic Trapezoidal Sections for Open Channels
z = 1.5
Manning Equation
Given | Section 2 |  |  | Section Number
| 20 |  |  | Water Surface Slope "i" (cm/km)
| 0.0002 |  |  | Bed Slope "S = i" (m/m)
| 1.91 |  |  | Discharge "Q" (m3/sec)
| 40 |  |  | 1 / Manning Coefficient "1 / n"
| For Best Hydraulic Section |  |  | x' = T / 2 & z = 1.5 & b = 0.61 y
Basic Solution
Basic Solution | 1.4186 |  |  | Water Depth "y" (m)
| 0.86533 |  |  | Bed Width "b" (m)
| 4.246 |  |  | Cross Sectional Area "A " (m2)
| 5.9864 |  |  | Wetted Perimeter "P" (m)
| 0.70928 |  |  | Hydraulic Radius "R = A / P" (m)
| 5.121 |  |  | Top Width "T" (m)
Additional Solution for Modified Bed Width (to nearest 0.05 m)
Solution accounting for Modified b | 4.246 |  |  | Cross Sectional Area "A " (m2)
| 0.9 |  |  | Modified Bed Width "bm" (m)
| 1.409 |  |  | Modified Water Depth "ym" (m)
| 5.9865 |  |  | Modified Wetted Perimeter "P" (m)
| 0.70927 |  |  | Modified Hydraulic Radius "R = A / P" (m)
| 5.127 |  |  | Top Width "T" (m)
OPTION | Additional Solution for Modified Water Velocity (0.3 < v < 0.9 m/sec)
Solution accounting for the velocity | 0.44983 |  |  | Velocity "v = Q / A" (m/sec)
Modified Cross Sectional Area "A = Q / 0.9" (m2)
Modified Water Depth "ym" (m)
Modified Bed Width "bm" (m)
Modified Velocity "v" (m/sec)
1.41 m
0.9 m

## z=1.5
Best Hydraulic Trapezoidal Sections for Open Channels
z = 1.5
Manning Equation
Given | Section 2 |  |  | Section Number
| 20 |  |  | Water Surface Slope "i" (cm/km)
| 0.0002 |  |  | Bed Slope "S = i" (m/m)
| 1.91 |  |  | Discharge "Q" (m3/sec)
| 40 |  |  | 1 / Manning Coefficient "1 / n"
| For Best Hydraulic Section |  |  | x' = T / 2 & z = 1.5 & b = 0.61 y
Basic Solution
Basic Solution | 1.4186 |  |  | Water Depth "y" (m)
| 0.86533 |  |  | Bed Width "b" (m)
| 4.246 |  |  | Cross Sectional Area "A " (m2)
| 5.9864 |  |  | Wetted Perimeter "P" (m)
| 0.70928 |  |  | Hydraulic Radius "R = A / P" (m)
| 5.121 |  |  | Top Width "T" (m)
Additional Solution for Modified Bed Width (to nearest 0.05 m)
Solution accounting for Modified b | 4.246 |  |  | Cross Sectional Area "A " (m2)
| 0.9 |  |  | Modified Bed Width "bm" (m)
| 1.409 |  |  | Modified Water Depth "ym" (m)
| 5.9865 |  |  | Modified Wetted Perimeter "P" (m)
| 0.70927 |  |  | Modified Hydraulic Radius "R = A / P" (m)
| 5.127 |  |  | Top Width "T" (m)
1.41 m
0.9 m

## z=2 and v
Best Hydraulic Trapezoidal Sections for Open Channels
z = 2
Manning Equation
Given | Section 3 |  |  | Section Number
| 20 |  |  | Water Surface Slope "i" (cm/km)
| 0.0002 |  |  | Bed Slope "S = i" (m/m)
| 1.91 |  |  | Discharge "Q" (m3/sec)
| 40 |  |  | 1 / Manning Coefficient "1 / n"
| For Best Hydraulic Section |  |  | x' = T / 2 & z = 2 & b = 0.47 y
Basic Solution
Basic Solution | 1.3371 |  |  | Water Depth "y" (m)
| 0.62844 |  |  | Bed Width "b" (m)
| 4.416 |  |  | Cross Sectional Area "A " (m2)
| 6.6053 |  |  | Wetted Perimeter "P" (m)
| 0.66856 |  |  | Hydraulic Radius "R = A / P" (m)
| 5.9769 |  |  | Top Width "T" (m)
Additional Solution for Modified Bed Width (to nearest 0.05 m)
Solution accounting for Modified b | 4.416 |  |  | Cross Sectional Area "A " (m2)
| 0.7 |  |  | Modified Bed Width "bm" (m)
| 1.3212 |  |  | Modified Water Depth "ym" (m)
| 6.6058 |  |  | Modified Wetted Perimeter "P" (m)
| 0.66851 |  |  | Modified Hydraulic Radius "R = A / P" (m)
| 5.9848 |  |  | Top Width "T" (m)
OPTION | Additional Solution for Modified Water Velocity (0.3 < v < 0.9 m/sec)
Solution accounting for the velocity | 0.43251 |  |  | Velocity "v = Q / A" (m/sec)
Modified Cross Sectional Area "A = Q / 0.9" (m2)
Modified Water Depth "ym" (m)
Modified Bed Width "bm" (m)
Modified Velocity "v" (m/sec)
1.33 m
0.7 m

## z=2
Best Hydraulic Trapezoidal Sections for Open Channels
z = 2
Manning Equation
Given | Section 3 |  |  | Section Number
| 20 |  |  | Water Surface Slope "i" (cm/km)
| 0.0002 |  |  | Bed Slope "S = i" (m/m)
| 1.91 |  |  | Discharge "Q" (m3/sec)
| 40 |  |  | 1 / Manning Coefficient "1 / n"
| For Best Hydraulic Section |  |  | x' = T / 2 & z = 2 & b = 0.47 y
Basic Solution
Basic Solution | 1.3371 |  |  | Water Depth "y" (m)
| 0.62844 |  |  | Bed Width "b" (m)
| 4.416 |  |  | Cross Sectional Area "A " (m2)
| 6.6053 |  |  | Wetted Perimeter "P" (m)
| 0.66856 |  |  | Hydraulic Radius "R = A / P" (m)
| 5.9769 |  |  | Top Width "T" (m)
Additional Solution for Modified Bed Width (to nearest 0.05 m)
Solution accounting for Modified b | 4.416 |  |  | Cross Sectional Area "A " (m2)
| 0.7 |  |  | Modified Bed Width "bm" (m)
| 1.3212 |  |  | Modified Water Depth "ym" (m)
| 6.6058 |  |  | Modified Wetted Perimeter "P" (m)
| 0.66851 |  |  | Modified Hydraulic Radius "R = A / P" (m)
| 5.9848 |  |  | Top Width "T" (m)
1.33 m
0.7 m