## Matlab
Generate sin wave at 10 Khz and 1V peak to peak sampling frequency 100 kHz and plot it | Define Sampling theory
Generate sin wave at 1 Khz and 3V peak to peak sampling frequency 10 kHz and plot it | Explain PCM Encoder
Generate sin wave at 5 Khz and 1V peak to peak sampling frequency 50 kHz and plot it | Explain PCM Decoder
make subplot for 2 signals twice the frequency | Explain Delta Modulator
make subplot for 2 signals the first sine the second cosine | Explain Delta Demodulator
Generate Random noise at 10Khz over Sine wave 1KHz | Explain DPCM
Generate Random noise at 100Khz over Sine wave 10KHz | Signal with F = 10 kHz min Fs =? PCM with no. of Levels = 128 bit rate =?
Generate Random noise at 100Khz over Sine wave 20KHz | Signal with F = Speech min Fs =? PCM with no. of Levels = 256 bit rate =?
Record your peech using Matlab Simulink with Fs = 8KHz | Signal with F = Audio min Fs =? PCM with no. of Levels = 512 bit rate =?
Record your speech using Matlab Simulink with Fs = 16KHz and 8 bit per sample | Signal with F = 10 kHz min Fs =? DM bit rate =?
Record your speech using Matlab Simulink with Fs = 32KHz and 16 bit per sample | Signal with F = Speech min Fs =? DM bit rate =?
Record your speech using Matlab Simulink with Fs = 4 KHz and 8 bit per sample | Signal with F = Audio min Fs =? PCM bit rate =?
Record your speech using Matlab Simulink with Fs = 2 KHz and 8 bit per sample | Explian the Aliasing Problem and how to overcome?
Draw 3 harmonics of a sine wave 1Khz together with their sum | Explain the Folding effect in the sampling theory
Draw 3 harmonics of a sine wave 5Khz together with their sum | Explain the use of Band limiting Filter